## Sheet1
Finger Lift Switch for SunnyHill | [5 empty] | 10.3674 | 65.62
Part | Description | QTY | QTY/PKG | Min PKGs | Cost/PKG | Unit Cost | Total Cost | Source
Bearing, MR85-2RS, ID: 5 mm, OD: 8 mm, Thickness: 2.5 mm | Bearing | 1 | 10 | 1 | 14.14 | 1.414 | 14.14 | https://www.amazon.ca/MR85-2RS-Groove-Bearings-Double-Sealed/dp/B08JKG5D39
Reed Switch, 2 mm x 14 mm, Normally Open (N/O) | Reed Switch | 1 | 20 | 1 | 11.99 | 0.5995 | 11.99 | https://www.amazon.ca/ARTGEAR-Contact-Normally-Magnetic-Induction/dp/B07V2YB2L3
M3 Screw & Nut Kit | M3 Screw & Nut Kit | 1 | 10 | 1 | 11.99 | 1.199 | 11.99 | https://www.amazon.ca/340pcs-Phillips-Stainless-Assortment-Thread/dp/B075RCVVYN/ref=sr_1_17?crid=167QBQ21W94NU&keywords=M3+stainless+Kit&qid=1652475292&s=hi&sprefix=m3+stainless+kit%2Ctools%2C115&sr=1-17
Magnet, Neodymium, 5x1mm | Magnet | 2 | 200 | 1 | 13.99 | 0.1399 | 13.99 | https://www.amazon.ca/Multi-Use-Refrigerators-Magnets-Whiteboard-Bulletin/dp/B07JDBLVBZ
Nut, 1/4 - 20 medium strength steel hex nut, zinc plated | Mounting Nut | 1 | 1 | 1 | 0.12 | 0.12 | 0.12 | https://www.homedepot.ca/product/paulin-1-4-20-inch-finished-hex-nut-zinc-plated-grade-5-unc-50pcs/1000123233
Cable, M/M, 3.5 mm mono, 10 ft | Mono cable | 1 | 2 | 1 | 12.99 | 6.495 | 12.99 | https://www.amazon.ca/TNP-3-5mm-Mono-Cable-10FT/dp/B01M3NBUD1
Filament, PLA, 1.7 mm, 3850 mm | filament @ $34.99/Kg Density 1.24g/cm3 No Markups | 1 | 1 | 1 | 0.4 | 0.4 | 0.4 | https://www.ic3dprinters.com/3d-printer-job-cost-calculator/#_calc-anchor